## data_types
Data | Use | Source
Temperature | Input for crop water demands/ET | Historical climate datasets: Livneh et al (2013); PRISM (2016)
Precipitation | Input for crop water demands/ET | Historical climate datasets: Livneh et al (2013); PRISM (2016)
Humidity | Input for crop water demands/ET | Historical climate datasets: Livneh et al (2013); PRISM (2016)
Wind speed | Input for crop water demands/ET | Historical climate datasets: Livneh et al (2013); PRISM (2016)
Soil water capacity | Input for crop water demands/ET | ?
Soil depth | Input for crop water demands/ET | ?
Planting dates | Input for crop water demands/ET | Sacramento - San Joaquin Basin Study (Reclamation, 2014C)
Season length | Input for crop water demands/ET | Sacramento - San Joaquin Basin Study (Reclamation, 2014C)
Single crop coefficient | Input for crop water demands/ET | Sacramento - San Joaquin Basin Study (Reclamation, 2014C)
Crop specific seasonal application efficiency | Input to calculate applied water (irrigation water required at the head of field or famr gate) | Estimated by DWR's Division of statewide Integrated Water Management
Loss factors | Input to calculate applied water (irrigation water required at the head of field or farm gate) | Derived from DWR models and set to 1.0
Area classes | Input for land use | California Spatial Information Library (CalSIL); County Land Use Suverys DWR DSIWM (include over 70 crop classifications); County and regional integrated water resources plans and integrated water management plans; Reclamation CVP supply contract renewal and supporting environmental documents
Crop water demands | daily time step using dual crop coefficient approach described in FAO Drainage Paper (Allen et al. 1998) - MABIA method. Requires inputs of temperature, precipitation, humidity, wind speed. These inputs used to calculated a reference evapotranspiration using the Penman-Monteith Equation. Also requires soil parameters such as soil water capacity and soil depth. The Soil Conservation Service curve number method is used to calculate effective rainfall and rainfall-runoff. Crop use parameters based on the Sacramento - San Joaquin Basin Study (Reclamation, 2014C) - planting dates, season length, single crop coefficient
Climate | Historical climate data needed for 1922-2015. Two spatially interpolated, gridded datasets developed. One dataset provided daily precipitation, max/min temperature, and wind speed for 1915-2011 on a 1/16 degree grid. the other dataset is combination of daily and monthly data at a 4km grid
Urban water demands | historical purveyor production data for 2006-2010 for major cities and towns; based on population data for smaller communities | DSIWM datasets summarized in California Water Plan (Bulletin 160-09 Series, Bulletin 166 Series), industrial water use reports (Bulletin 124 Series); water use data from 1998-2003 (DWR, 2011). Urban water demans were determined mostly using Public Water System Statistics (PWSS) questionnaires
South of Delta Demands |  | Reclamation'c CVP Contractor data

## spatial_extent
Historical chinook stream | Watershed | SacWAM
Pit River | Sacramento | Y
Fall River | Sacramento | Y
McCloud River | Sacramento | Y
Upper (Little) Sacramento River | Sacramento | Y
Cow Creek | Sacramento | Y
Battle Creek | Sacramento | Y
Antelope Creek | Sacramento | Y
Mill Creek | Sacramento | Y
Deer Creek | Sacramento | Y
Big Chico Creek | Sacramento | Y
Butte Creek | Sacramento | Y
Feather River | Sacramento | Y
Yuba River | Sacramento | Y
Bear River | Sacramento | Y
American River | Sacramento | Y
Clear Creek | Sacramento | Y
Cottonwood Creek | Sacramento | Y
Stoney Creek | Sacramento | Y
Cache Creek | Sacramento | Y
Putah Creek | Sacramento | Y
Cosumnes River | San Joaquin | Y
Mokelumne River | San Joaquin | Y
Calaveras River | San Joaquin | Y
Stanislaus River | San Joaquin | N
Tuolumne River | San Joaquin | N
Merced River | San Joaquin | N
Upper San Joaquin River | San Joaquin | N
Kings River | San Joaquin | N
0.82143